## JLC_BOM
Name | Description | Designator | Quantity | JLC part#
CC0402KRX5R9BB104 | 50V 100nF X5R ±10% 0402 Multilayer Ceramic Capacitors MLCC - SMD/SMT ROHS | C1, C2, C3, C4, C5, C10, C11, C12, C14, C16, C21, C26, C31, C32, C33, C36, C38, C41, C44, C46, C48, C55, C56, C57, C58, C61, C63, C67, C68, C69 | 30 | C105882
CC0603KRX7R9BB104 | 0.1 ÂµF Â±10% 50V Ceramic Capacitor X7R 0603 (1608 Metric) | C6, C7, C8 | 3 | C14663
CC0402KRX7R9BB472 | 50V 4.7nF X7R ±10% 0402 Multilayer Ceramic Capacitors MLCC - SMD/SMT ROHS | C9, C28, C66 | 3 | C106208
CC0603MRX5R8BB106 | 0603 10 uF 25 V ±20% Tolerance X5R SMT Multilayer Ceramic Chip Capacitor | C13, C29, C30, C34, C59 | 5 | C596327
865080545012 | Cap Aluminum Lytic 100uF 35V 20% (6.3 X 7.7mm) SMD 300mA 2000h 105C T/R | C15, C17, C60 | 3 | C128464
CC0603KRX7R9BB105 | 1ÂµF Â±10% 50V Ceramic Capacitor X7R 0603 (1608 Metric) | C18, C25, C35, C37, C39, C40, C42, C43, C45, C47, C50, C64 | 12 | C559769
C2012X5R1V226M125AC | Multilayer Ceramic Capacitors MLCC – SMD/SMT; TDK; C2012X5R1V226M125AC; 22 µF; 0805; 35 V; 35 V | C19, C20, C22, C23, C24, C49, C51, C52, C53, C65 | 10 | C602037
CC0402JRNPO8BN101 | 25V 100pF NP0 ±5% 0402 Multilayer Ceramic Capacitors MLCC - SMD/SMT ROHS | C27 | 1 | C541358
CC0402JRNPO8BN330 | 25V 33pF NP0 ±5% 0402 Multilayer Ceramic Capacitors MLCC - SMD/SMT ROHS | C54 | 1 | C526997
CC0402KRX7R9BB821 | 50V 820pF X7R ±10% 0402 Multilayer Ceramic Capacitors MLCC - SMD/SMT ROHS | C62 | 1 | C107031
150060VS75000 | WURTH ELEKTRONIK - 150060VS75000 - LED, Green, SMD, 0603, 30 mA, 2 V, 570 nm | D1 | 1 | C6848499
SMBJ5.0A | SMBJ Series 5 W 7 V Uni-Directional Surface Mount TVS Diode - SMB | D3 | 1 | C10204
SMBJ18A | SMBJ Series 600 W 29.2 V Uni-Directional Surface Mount TVS Diode - DO-214AA | D5 | 1 | C10212
B340A-13-F | Rectifier Diode, Schottky, 1 Phase, 1 Element, 3A, 40V V(RRM), Silicon | D6, D11 | 2 | C85098
SMBJ33CA-TR | Trans Voltage Suppressor Diode, 4000W, 33V V(RWM), Bidirectional, 1 Element, Silicon, DO-214AA | D7 | 1 | C78773
TPD2EUSB30ADRTR | Dual 0.7-pF, 3.6-V, ±8-kV ESD protection diode with 5-A surge rating for USB 3.0 3-SOT-9X3 -40 to 85 | D8 | 1 | C94934
TPD1E05U06DPYR | 1-channel ultra-low-capacitance IEC ESD protection diode 2-X1SON -40 to 125 | D9 | 1 | C436349
SMBJ20A | TVS Diode, 600W, 20V, -65 to 150 Operating Temp, Surface Mount, SMBJ Series | D10 | 1 | C151257
01550900M | 01550900M Series - 01550900M Series - SMF OMNI-BLOK® Fuse Block For Nano2® Fuses, Surface Mount, RoHS | F1 | 1 | C108518
7443251000 | Power Choke Shielded Wirewound 10uH/7.6uH 20% 100KHz 7.2A 16.3mOhm DCR T/R | L1 | 1 | C2651203
744316470 | High Current Inductor, Fixed, SMD, 4.7UH 4.6A, 24.5MOHM, We-hci Series | L2 | 1 | C2651181
CSD18540Q5B | 60-V, N channel NexFETâ„¢ power MOSFET, single SON 5 mm x 6 mm, 2.2 mOhm | Q1, Q2 | 2 | C86513
SS8050-G | Small Signal Bipolar Transistor, 1.5A I(C), 25V V(BR)CEO, 1-Element, NPN, Silicon | Q3, Q4 | 2 | C3199946
RC0603FR-07110RL | 100mW Thick Film Resistors 75V ±100ppm/℃ ±1% 110Ω 0603 Chip Resistor - Surface Mount ROHS | R1, R6, R7 | 3 | C141676
RC0402FR-075K1L | 62.5mW Thick Film Resistors 50V ±100ppm/℃ ±1% 5.1kΩ 0402 Chip Resistor - Surface Mount ROHS | R2, R3, R27, R28, R37, R38, R39 | 7 | C105872
RC0402FR-07499RL | Fixed Resistor, Metal Glaze/thick Film, 0.0625W, 499ohm, 50V, 1% +/-Tol, 100ppm/Cel, Surface Mount, 0402 | R4, R5, R9, R10, R18, R46, R53 | 7 | C137970
RC0402FR-0710KL | Fixed Resistor, Metal Glaze/thick Film, 0.0625W, 10000ohm, 50V, 1% +/-Tol, 100ppm/Cel, Surface Mount, 0402 | R8, R15, R21, R22, R30, R33, R34, R36, R40, R45, R47, R48, R52, R56, R57 | 15 | C60490
RC0402FR-071K5L | 62.5mW Thick Film Resistors 50V ±100ppm/℃ ±1% 1.5kΩ 0402 Chip Resistor - Surface Mount ROHS | R11, R23, R43 | 3 | C114759
RC0402FR-7W47RL | General Purpose Chip Resistor Thick Film 0402 47Ohm 1% Paper T/R | R12 | 1 | 149106
RC0402FR-07750KL | Fixed Resistor, Metal Glaze/thick Film, 0.0625W, 750000ohm, 50V, 1% +/-Tol, 100ppm/Cel, Surface Mount, 0402 | R13 | 1 | C137937
RC0402FR-07100KL | Fixed Resistor, Metal Glaze/thick Film, 0.0625W, 100000ohm, 50V, 1% +/-Tol, 100ppm/Cel, Surface Mount, 0402 | R14, R25, R35, R41, R50, R51 | 6 | C60491
RC0402FR-0793K1L | Fixed Resistor, Metal Glaze/thick Film, 0.0625W, 93100ohm, 50V, 1% +/-Tol, 100ppm/Cel, Surface Mount, 0402 | R16 | 1 | C185386
RC0402FR-076K19L | Fixed Resistor, Metal Glaze/thick Film, 0.0625W, 6190ohm, 50V, 1% +/-Tol, 100ppm/Cel, Surface Mount, 0402 | R17, R19, R54 | 3 | C227197
WSLP1206R0100FEA | Res Metal Strip 1206 0.01 Ohm 1% 1W ±75ppm/°C Molded SMD SMD Embossed Plastic T/R | R20 | 1 | C844910
RC0402FR-1327K4L | Fixed Resistor, Metal Glaze/thick Film, 0.0625W, 27400ohm, 50V, 1% +/-Tol, 100ppm/Cel, Surface Mount, 0402 | R24 | 1 | C273730
RC0402FR-0749K9L | Res General Purpose Thick Film 0402 49.9K Ohm 1% 1/16W ±100ppm/°C Molded SMD Paper T/R | R26 | 1 | C137969
RC0402FR-07910RL | Res Thick Film 0402 910 Ohm 1% 0.063W(1/16W) ±100ppm/C Pad SMD T/R | R29, R42, R49 | 3 | C276279
RC0402FR-0722K1L | Fixed Resistor, Metal Glaze/thick Film, 0.0625W, 22100ohm, 50V, 1% +/-Tol, 100ppm/Cel, Surface Mount, 0402 | R31 | 1 | C163478
RC0402FR-1047K5L | Fixed Resistor, Metal Glaze/thick Film, 0.0625W, 47500ohm, 50V, 1% +/-Tol, 100ppm/Cel, Surface Mount, 0402 | R32 | 1 | C137974
RC0402FR-0719K1L | Res Thick Film 1.0 x 0.5 mm 19.1K Ohm 1% 0.063W(1/16W) 100ppm/ C Molded SMD Paper T/R | R44 | 1 | C138042
RC0402FR-0768K1L | Res Thick Film 0402 68.1K Ohm 1% 0.063W(1/16W) +/-100ppm/ﾟC Epoxy SMD T/R | R55 | 1 | C276276
LM74800QDRRRQ1 | 3-V to 65-V, automotive ideal diode controller driving back to back NFETs | U1 | 1 | C3215600
TPS55287RYQR | 36V 4A buck-boost converter with I²C interface 21-VQFN-HR -40 to 125 | U2 | 1 | C41428244
CP2102N-A02-GQFN28R | USB Bridge, USB to UART USB 2.0 UART Interface 28-QFN (5x5) | U3 | 1 | C964632
ESP32-WROOM-32E-N16 | Bluetooth, WiFi 802.11b/g/n, Bluetooth v4.2 +EDR, Class 1, 2 and 3 Transceiver | U4 | 1 | C701343
LP5024RSMR | LED Driver, 24-Segment, PQCC32 | U5, U6, U7 | 3 | C427525
LMR51450SDRRR | 36-V,Â 5-A synchronous buck converter | U8 | 1 | C6890985
TLV76733DRVR | Adjustable- and fixed-output, 1-A, 16-V, positive-voltage low-dropout (LDO) linear regulator | U9 | 1 | C2848334
TPS2115ADRBR | Power Supply Support Circuit, Adjustable, 2 Channel, PDSO8 | U10 | 1 | C140321
TPS259470ARPWR | 2.7-V to 23-V, 28-mΩ, 5.5-A eFuse with integrated reverse polarity protection 10-VQFN-HR -40 to 125 | U11 | 1 | C3662799
ADS1115IRUGR | 4-Channel Single ADC Delta-Sigma 860sps 16-bit Serial 10-Pin X2QFN T/R | U12, U13 | 2 | C2651328